## QuickRef
ATARI 2600 HARDWARE REFERENCE GUIDE

Hardware Registers Quick Reference

TIA - Write					TIA - Read

Addr		Name			7	6	5	4	3	2	1	0	Function					Addr		Name			7	6	5	4	3	2	1	0	Function
$00		VSYNC			-	-	-	-	-	-	1	-	Vertical sync					$00		CXM0P			1	1	-	-	-	-	-	-	Read collision: 7: M0 P1, 6: M0 P1
$01		VBLANK			D	L	-	-	-	-	B	-	Vertical blank: Dump I0,I1,I2,I3,					$01		CXM1P			1	1	-	-	-	-	-	-	Read collision: 7: M1 P0, 6: M1 P1
					Latch I4, I5, Blank enable.					$02		CXP0FB			1	1	-	-	-	-	-	-	Read collision: 7: P0 PF, 6: P0 BL
$02		WSYNC			-	S	T	R	O	B	E	-	Wait for start of horizontal sync.					$03		CXP1FB			1	1	-	-	-	-	-	-	Read collision: 7: P1 PF, 6: P1 BL
$03		RSYNC			-	S	T	R	O	B	E	-	Reset sync (chip testing).					$04		CXM0FB			1	1	-	-	-	-	-	-	Read collision: 7: M0 PF, 6: M0 BL
$04		NUSIZ0			-	-	M	M	-	P	P	P	Number / size of Player 0					$05		CXM1FB			1	1	-	-	-	-	-	-	Read collision: 7: M1 PF, 6: M1 BL
					Size of Missile 0					$06		CXBLPF			1	-	-	-	-	-	-	-	Read collision: 7: BL PF
$05		NUSIZ1			-	-	M	M	-	P	P	P	Number / size of Player 1					$07		CXPPMM			1	1	-	-	-	-	-	-	Read collision: 7: P0 P1, 6: M0 M1
					Size of Missile 1					$08		INPT0			1	-	-	-	-	-	-	-	Read POT port 0 (paddle trigger)
$06		COLUP0			C	C	C	C	L	L	L	X	Colour / Lum. player 0, PF score left					$09		INPT1			1	-	-	-	-	-	-	-	Read POT port 1 (paddle trigger)
$07		COLUP1			C	C	C	C	L	L	L	X	Colour / Lum. player 1, PF score right					$0A		INPT2			1	-	-	-	-	-	-	-	Read POT port 2 (paddle tigger)
$08		COLUPF			C	C	C	C	L	L	L	X	Colour / Lum. playfield (PF), Ball (BL)					$0B		INPT3			1	-	-	-	-	-	-	-	Read POT port 3 (paddle trigger)
$09		COLUBK			C	C	C	C	L	L	L	X	Colour / Luminance background					$0C		INPT4			1	-	-	-	-	-	-	-	Read input 0 (joystick left P0 fire)
$0A		CTRLPF			-	-	B	B	-	P	S	R	Playfield control: Ball size,					$0D		INPT5			1	-	-	-	-	-	-	-	Read input 1 (joystick right P1 fire)
					Playfield priority, Score, Reflect.
$0B		REFP0			-	-	-	-	1	-	-	-	Reflect player 0					RIOT
$0C		REFP1			-	-	-	-	1	-	-	-	Reflect player 1
$0D		PF0			1	1	1	1	-	-	-	-	Playfield register 0 (bits 4-7)					Addr		Name			7	6	5	4	3	2	1	0	Function
$0E		PF1			1	1	1	1	1	1	1	1	Playfield register 1 (bits 7-0)					$280		SWCHA			1	1	1	1	1	1	1	1	Port A Data (Joystick / Controllers)
$0F		PF2			1	1	1	1	1	1	1	1	Playfield register 2 (bits 0-7)					$281		SWACNT			1	1	1	1	1	1	1	1	Port A Control (DDR) (write only)
$10		RESP0			-	S	T	R	O	B	E	-	Reset player 0 horizontal position.					$282		SWCHB			1	1	1	1	1	1	1	1	Port B Data (Console Switches)
$11		RESP1			-	S	T	R	O	B	E	-	Reset player 1 horizontal position.					$283		SWBCNT			1	1	1	1	1	1	1	1	Port B Control (DDR) (write only)
$12		RESM0			-	S	T	R	O	B	E	-	Reset missile 0 horizontal position.					$284		INTIM			1	1	1	1	1	1	1	1	Timer (read only)
$13		RESM1			-	S	T	R	O	B	E	-	Reset missile 1 horizontal position.					$294		TIM1T			1	1	1	1	1	1	1	1	Set timer 1 clock interval (write)
$14		RESBL			-	S	T	R	O	B	E	-	Reset ball horizontal position.					$295		TIM8T			1	1	1	1	1	1	1	1	Set timer 8 clock intervals (write)
$15		AUDC0			-	-	-	-	1	1	1	1	Audio control channel 0					$296		TIM64T			1	1	1	1	1	1	1	1	Set timer 64 clock intervals (write)
$16		AUDC1			-	-	-	-	1	1	1	1	Audio control channel 1					$297		TIM1024T			1	1	1	1	1	1	1	1	Set timer 1K clock intervals (write)
$17		AUDF0			-	-	-	1	1	1	1	1	Audio frequency channel 0					SWCHA (Joystick / Controller)
$18		AUDF1			-	-	-	1	1	1	1	1	Audio frequency channel 1
$19		AUDV0			-	-	-	-	1	1	1	1	Audio volume channel 0					Bit		Direction			Player
$1A		AUDV1			-	-	-	-	1	1	1	1	Audio volume channel 1					7		Right			Left (P0)
$1B		GRP0			1	1	1	1	1	1	1	1	Graphics player 0					6		Left			Left (P0)
$1C		GRP1			1	1	1	1	1	1	1	1	Graphics player 1					5		Down			Left (P0)
$1D		ENAM0			-	-	-	-	-	-	1	-	Enable missile 0					4		Up			Left (P0)
$1E		ENAM1			-	-	-	-	-	-	1	-	Enable missile 1					3		Right			Right (P1)
$1F		ENABL			-	-	-	-	-	-	1	-	Enable ball.					2		Left			Right (P1)
'$20		HMP0			1	1	1	1	-	-	-	-	Horizontal fine motion player 0					1		Down			Right (P1)
'$21		HMP1			1	1	1	1	-	-	-	-	Horizontal fine motion player 1					0		Up			Right (P1)
'$22		HMM0			1	1	1	1	-	-	-	-	Horizontal fine motion missile 0					SWCHB (Console Switches)
'$23		HMM1			1	1	1	1	-	-	-	-	Horizontal fine motion missile 1
'$24		HMBL			1	1	1	1	-	-	-	-	Horizontal fine motion ball					Bit		Switch					Description
'$25		VDELP0			-	-	-	-	-	-	-	1	Vertical delay player 0					7		Right (P1) difficulty					0 = (B)eginner/Easy/Novice, 1= (A)dvance/Normal/Pro
'$26		VDELP1			-	-	-	-	-	-	-	1	Vertical delay player 1					6		Left (P0) difficulty					0 = (B)eginner/Easy/Novice, 1= (A)dvance/Normal/Pro
'$27		VDELBL			-	-	-	-	-	-	-	1	Vertical delay ball					5		Unused					Unused
'$28		RESMP0			-	-	-	-	-	-	1	-	Reset missile 0 to player 0					4		Unused					Unused
'$29		RESMP1			-	-	-	-	-	-	1	-	Reset missile 1 to player 1					3		Colour / B&W					0 = B&W, 1 = Colour (SECAM hard wired to ground)
$2A		HMOVE			-	S	T	R	O	B	E	-	Apply horizontal motion.					2		Unused					Unused
$2B		HMCLR			-	S	T	R	O	B	E	-	Clear horizontal motion registers					1		Select					0 = Depressed
$2C		CXCLR			-	S	T	R	O	B	E	-	Clear collision latches					0		Reset					0 = Depressed
NUSIZ0 / NUSIZ1
					Memory Map
	Bit	Bit	Bit	Video Clocks					Player (PPP)
	2	1	0	8	16	24	32	40	48	56	64	72	Description					Start		End		Hardware				Type					Description
	0	0	0					One copy					Addr		Addr		Integrated Circuit
	0	0	1					Two copies, Close gap					$0000		$002C		TIA				TIA					TIA
	0	1	0					Two copies, Medium gap					$002D		$007F					Unused / Shadow
	0	1	1					Three copies, Close gap					$0080		$00FF		RIOT				RAM					128 Bytes RAM CPU Stack / RAM
	1	0	0					Two copies, Wide gap					$0100		$027F					Unused / Shadow
	1	0	1					Double size (pixel width x 2)					$0280		$0283		RIOT				I/O					I/O
	1	1	0					Three copies, Medium gap					$0284		$0284		RIOT				Timer					Timer
	1	1	1					Quad size (pixel width x 4)					$0285		$0293					Unused / Shadow
NUSIZ0 / NUSIZ1 / CTRLPF					$0294		$0297		RIOT				Timer					Timer
					$0298		$0FFF					Unused / Shadow
			Bit	Bit	Video Clocks					Missile (MM), Ball (BB)					$1000		$EFFF					Unused / Shadow
			5	4	1	2	3	4	5	6	7	8	Description					$F000		$F3FF		Cartridge				ROM					Software
			0	0					Standard size (pixel width x 1)					$F400		$FFF9					Unused / Shadow
			0	1					Double size (pixel width x 2)					$FFFA		$FFFB		CPU				Vector					NMI
			1	0					Quad size (pixel width x 4)					$FFFC		$FFFD		CPU				Vector					Reset
			1	1					Octo size (pixel width x 8)					$FFFE		$FFFF		CPU				Vector					IRQ/BRK

					Note: ROM - $F000 to $F3FF (4KB) shadow at any address with bit 12 set e.g. $1000, $3000, etc.
DOCUMENT INFORMATION
Author:				Justin Lane					mailto:atari2600@jigglesoft.co.uk
Revision:				2025-10-06 22:02:00
Licence:				CC0 1.0 Universal					https://creativecommons.org/publicdomain/zero/1.0/
Location:				GitHub					https://github.com/JiggleSoft/atari2600-reference-guide

## Colour Key
TODO: Review this is complete?

Allocation from the colour palette for each function, class, group, of items or objects. Keeps consistency in mark up when utilising colour.

Colour Allocation					Colour Palette

IC	Module		Colour					Swatch	Name		RGB
CPU	CPU					White		#FFFFFF
CPU	NMI Vector			Custom: Light Cyan 1					Light Grey 5
CPU	Reset Vector			Custom: Light Cyan 3					Light Grey 4
CPU	IRQ/BRK Vector			Custom: Light Cyan 2					Light Grey 3		#CCCCCC
					Light Grey 2
RIOT	RIOT			Yellow					Light Grey 1
RIOT	RAM			Light Yellow 2					Grey
RIOT	I/O			Light Yellow 3					Black		#000000
RIOT	Timer			Light Yellow 4					Yellow
					Light Yellow 4
TIA	TIA					Light Yellow 3
TIA	CRT Control			Light Magenta 4					Light Yellow 2
TIA	IC Testing			Light Grey 3					Gold
TIA	Colour			Light Green 4					Light Gold 4
TIA	P/M Size			Light Blue 4					Light Gold 3
TIA	PF Control/Ball Size			Light Blue 4					Light Gold 2
TIA	PF Bitmap			Light Green 3					Orange
TIA	PMB Reset Position			Light Blue 3					Light Orange 4
TIA	Audio			Light Orange 4					Light Orange 3
TIA	Graphic Bitmap/MB Enabl;e			Light Green 2					Light Orange 2
TIA	H Motion			Light Blue 4					Brick
TIA	Vertical Delay P/BL			Light Blue 2					Light Brick 4
TIA	Reset Horiz Motion			Light Blue 4					Light Brick 3
TIA	Collision			Light Red 4					Light Brick 2
TIA	Input Analogue			Light Purple 4					Red
TIA	Input Digital			Light Red 3					Light Red 4
					Light Red 3
Cartridge	Cartridge			Light Lime 2					Light Red 2
Cartridge	ROM			Light Lime 3					Magenta
Cartridge	RAM			Light Lime 1					Light Magenta 4
Cartridge	Co-Processor			Lime					Light Magenta 3
					Light Magenta 2
					Purple
					Light Purple 4
					Light Purple 3
					Light Purple 2
					Indigo
					Light Indigo 4
					Light Indigo 3
					Light Indigo 2
					Light Indigo 1
					Blue
					Light Blue 4
					Light Blue 3
					Light Blue 2
					Teal
					Light Teal 4
					Light Teal 3
					Light Teal 2
					Green
					Light Green 4
					Light Green 3
					Light Green 2
					Lime
					Light Lime 4
					Light Lime 3
					Light Lime 2
					Light Lime 1
					Custom: Cyan		#00FFFF
					Custom: Light Cyan 3		#d0e0e3
					Custom: Light Cyan 2		#a2c4c9
					Custom: Light Cyan 1		#76a5af
					Custom: Cornflour Blue		#4a86e8
					Custom: Light Cornflour Blue 3		#c9daf8
					Custom: Light Cornflour Blue 2		#a4c2f4
					Custom: Light Cornflour Blue 1		#6d9eeb
					Custom: Purple		#9900ff
					Custom: Light Purple 3		#d9d2e9
					Custom: Light Purple 2		#b4a7d6
					Custom: Light Purple 1		#8e7cc3
					Custom: Magenta		#ff00ff
					Custom: Light Magenta 3		#ead1dc
					Custom: Light Magenta 2		#d5a6bd
					Custom: Light Magenta 1		#c27ba0